## BoM
Bill of Materials
Schematic: | BeeLight | Component Groups: | 15
Variant: | PRELIMINARY | Component Count: | 20 (19 SMD/ 1 THT)
Revision: |  | Fitted Components: | 20 (19 SMD/ 1 THT)
Date: | 2025-06-05 | Number of PCBs: | 1
KiCad Version: | 9.0.7+1 | Total Components: | 20
Row | Quantity Per PCB | References | manf | manf# | Datasheet | Footprint | Description
1 | 1 | BT101 | Keystone | 3039 | https://www.mouser.de/datasheet/3/201/1/3039.pdf | 3039 | Single-cell battery
2 | 1 | C103 | Murata Electronics | GCM1555C2A102JE02D | https://search.murata.co.jp/Ceramy/image/img/A01X/G101/ENG/GCM1555C2A102JE02-01A.pdf | C_0402_1005Metric_Pad0.74x0.62mm_HandSolder | Unpolarized capacitor
3 | 5 | C101 C102 C104 C105 C106 | KYOCERA AVX | 04025C104KAT4A | https://www.mouser.de/datasheet/2/40/KGM_X7R-3223212.pdf | C_0402_1005Metric_Pad0.74x0.62mm_HandSolder
4 | 1 | D101 | Broadcom / Avago | HSMQ-C170-T0000 | https://www.mouser.de/datasheet/2/678/hsmq_c170_t0000_ds100-2498198.pdf | LED_0805_2012Metric_Pad1.15x1.40mm_HandSolder | Light emitting diode
5 | 1 | IC102 | Broadcom / Avago | APDS-9306-065 | https://docs.broadcom.com/docs/AV02-4755EN | Broadcom_DFN-6_2x2mm_P0.65mm
6 | 1 | IC103 | Bosch | BME688 | https://www.bosch-sensortec.com/media/boschsensortec/downloads/datasheets/bst-bme688-ds000.pdf | Bosch_LGA-8_3x3mm_P0.8mm_ClockwisePinNumbering | 4-in-1 sensor, gas, humidity, pressure, temperature, I2C and SPI interface, 1.71-3.6V, LGA-8
7 | 1 | M101 | Ezurio | 453-00001C | https://www.ezurio.com/documentation/datasheet-bl54l15-series | BL54L15 | nRFL15 module
8 | 1 | Q101 | onsemi / Fairchild | BSS84 | https://www.mouser.de/datasheet/2/308/1/BSS84_D-2310226.pdf | SOT-23-3 | -0.13A Id, -50V Vds, P-Channel MOSFET, SOT-23
9 | 1 | R102 | Bourns | CR0805AJ/-000EAS | https://www.mouser.de/datasheet/2/54/cr_a_as-1858644.pdf | R_0805_2012Metric_Pad1.20x1.40mm_HandSolder | Resistor
10 | 1 | R103 | Bourns | CR0402-JW-221GLF | https://www.mouser.de/datasheet/2/54/cr-1858361.pdf | R_0402_1005Metric_Pad0.72x0.64mm_HandSolder | Resistor
11 | 2 | R104 R105 | YAGEO | RC0402FR-071K8L | https://www.mouser.de/datasheet/2/447/YAGEO_PYu_RC_Group_51_RoHS_L_12-3313492.pdf | R_0402_1005Metric_Pad0.72x0.64mm_HandSolder | Resistor
12 | 1 | R109 | YAGEO | RT0402BRD072K2L | https://www.mouser.de/datasheet/2/447/PYu_RT_1_to_0_01_RoHS_L_15-3461507.pdf | R_0402_1005Metric_Pad0.72x0.64mm_HandSolder | Resistor 62.5 mW 0.1
13 | 1 | R108 | Yageo | RT0402BRD078K2L | https://www.mouser.de/datasheet/2/447/PYu_RT_1_to_0_01_RoHS_L_15-3461507.pdf | R_0402_1005Metric_Pad0.72x0.64mm_HandSolder | Resistor 62.5 mW 0.1%
14 | 1 | R101 | YAGEO | RC0402FR-07100KL | https://www.mouser.de/datasheet/2/447/YAGEO_PYu_RC_Group_51_RoHS_L_12-3313492.pdf | R_0402_1005Metric_Pad0.72x0.64mm_HandSolder | Resistor
15 | 1 | SW101 | Wurth Elektronik | 430182095816 | https://www.we-online.com/components/products/datasheet/430182130816.pdf | WS-TASV-6x6 | Push button switch, generic, two pins

## Costs
Bill of Materials
Schematic: | BeeLight |  |  |  |  | Board Qty: | 1
Variant: | PRELIMINARY |  |  |  |  | Unit Cost: | 18.0264
Revision: | [5 empty] | Total Cost: | 18.0264 |  |  |  |  | 18.0264 | 14 of 15 parts found
Date: | 2025-06-05
KiCad Version: | 9.0.7+1
Global Part Info | [7 empty] | Mouser
References | Value | Footprint | Manf | Manf# | Build Quantity | Unit$ | Ext$ | Avail | Purch | Unit$ | MOQ | Ext$ | Cat#
BT101 | Battery_Cell | 3039 | Keystone | 3039 | 1 | 0.97206 | 0.9721 | 12271 |  | 0.97206 | 1 | 0.9721 | 534-3039
C103 | 1n | C_0402_1005Metric_Pad0.74x0.62mm_HandSolder | Murata Electronics | GCM1555C2A102JE02D | 1
C101 C102 C104 C105 C106 | 100n | C_0402_1005Metric_Pad0.74x0.62mm_HandSolder | KYOCERA AVX | 04025C104KAT4A | 5 | 0.10954 | 0.5477 | 338339 |  | 0.10954 | 1 | 0.5477 | 581-04025C104KAT4A
D101 | IDENTIFY | LED_0805_2012Metric_Pad1.15x1.40mm_HandSolder | Broadcom / Avago | HSMQ-C170-T0000 | 1 | 1.1877 | 1.1877 | 4610 |  | 1.1877 | 1 | 1.1877 | 630-HSMQ-C170-T0000
IC102 | APDS-9306-065 | Broadcom_DFN-6_2x2mm_P0.65mm | Broadcom / Avago | APDS-9306-065 | 1 | 0.97206 | 0.9721 | 45794 |  | 0.97206 | 1 | 0.9721 | 630-APDS-9306-065
IC103 | BME688 | Bosch_LGA-8_3x3mm_P0.8mm_ClockwisePinNumbering | Bosch | BME688 | 1 | 8.5791 | 8.5791 | 1688 |  | 8.5791 | 1 | 8.5791 | 262-BME688
M101 | BL54L15 | BL54L15 | Ezurio | 453-00001C | 1 | 4.2203 | 4.2203 | 4514 |  | 4.2203 | 1 | 4.2203 | 239-453-00001C
Q101 | BSS84 | SOT-23-3 | onsemi / Fairchild | BSS84 | 1 | 0.32748 | 0.3275 | 2858 |  | 0.32748 | 1 | 0.3275 | 512-BSS84
R102 | 0R | R_0805_2012Metric_Pad1.20x1.40mm_HandSolder | Bourns | CR0805AJ/-000EAS | 1 | 0.099167 | 0.0992 | 253879 |  | 0.099167 | 1 | 0.0992 | 652-CR0805AJ/-000EAS
R103 | 220R | R_0402_1005Metric_Pad0.72x0.64mm_HandSolder | Bourns | CR0402-JW-221GLF | 1 | 0.099167 | 0.0992 | 1932893 |  | 0.099167 | 1 | 0.0992 | 652-CR0402JW-221GLF
R104 R105 | 1k8 | R_0402_1005Metric_Pad0.72x0.64mm_HandSolder | YAGEO | RC0402FR-071K8L | 2 | 0.099167 | 0.1983 | 229317 |  | 0.099167 | 1 | 0.1983 | 603-RC0402FR-071K8L
R109 | 2k2 | R_0402_1005Metric_Pad0.72x0.64mm_HandSolder | YAGEO | RT0402BRD072K2L | 1 | 0.099167 | 0.0992 | 38262 |  | 0.099167 | 1 | 0.0992 | 603-RT0402BRD072K2L
R108 | 8k2 | R_0402_1005Metric_Pad0.72x0.64mm_HandSolder | Yageo | RT0402BRD078K2L | 1 | 0.099167 | 0.0992 | 14763 |  | 0.099167 | 1 | 0.0992 | 603-RT0402BRD078K2L
R101 | 100k | R_0402_1005Metric_Pad0.72x0.64mm_HandSolder | YAGEO | RC0402FR-07100KL | 1 | 0.099167 | 0.0992 | 1627392 |  | 0.099167 | 1 | 0.0992 | 603-RC0402FR-07100KL
SW101 | JOIN | WS-TASV-6x6 | Wurth Elektronik | 430182095816 | 1 | 0.52581 | 0.5258 | 2456 |  | 0.52581 | 1 | 0.5258 | 710-430182095816
| USD($)/EUR(€): | 1.1531 |  |  |  | Total Purchase: | 0 | Buy here |  |  |  | 0
Purchase description:
Created: | 2026-03-17 20:29:21
KiCost® v1.1.20 + KiBot v1.8.5
0
0
0
0
0
0
0
0
0
0
0
0
0
0
Note on G4: Use the minimum extend price across distributors not taking account available quantities.
Note on N4: Number of parts found at this distributor.
Note on A9: Schematic identifier for each part.
Note on B9: Value of each part.
Note on C9: PCB footprint for each part.
Note on D9: Manufacturer of each part.
Note on E9: Manufacturer number for each part and link to it's datasheet (Ctrl-click). Purple -> Obsolete part detected by one of the distributors.
Note on F9: Total number of each part needed. Gray -> No manf# provided. Red -> No parts available. Orange -> Not enough parts available. Yellow -> Parts available, but haven't purchased enough.
Note on G9: Minimum unit price for each part across all distributors.
Note on H9: Minimum extended price for each part across all distributors.
Note on I9: Available quantity of each part at the distributor. Red -> No quantity available. Orange -> Too little quantity available.
Note on J9: Purchase quantity of each part from this distributor. Yellow -> This part have a minimum purchase quantity bigger than 1 (check the price breaks). Red -> Purchasing more than the available quantity.
Note on K9: Unit price of each part from this distributor. Green -> lowest price across distributors.
Note on L9: Minimum Order Quantity. You must buy at least this ammount of components.
Note on M9: (Unit Price) x (Purchase Qty) of each part from this distributor. Red -> Next price break is cheaper. Green -> Cheapest supplier.
Note on N9: Distributor-assigned catalog number for each part and link to it's web page (ctrl-click). Extra distributor data is shown as comment.
Note on I10: 12271 Auf Lager
Note on K10: Qty/Price Breaks (EUR): Qty - Unit€ - Ext€ ================ 1 €0.84 €0.84 10 €0.72 €7.24 25 €0.67 €16.78 100 €0.60 €60.10 500 €0.53 €263.50 1000 €0.48 €482.00 2500 €0.45 €1,135.00 5000 €0.43 €2,170.00
Note on N10: Desc: Knopfzellen-Batteriehalter THM COIN CELL CLIP
Note on I12: 338339 Auf Lager
Note on K12: Qty/Price Breaks (EUR): Qty - Unit€ - Ext€ ================ 1 €0.10 €0.10 10 €0.04 €0.40 100 €0.02 €2.30 500 €0.02 €9.00 1000 €0.01 €15.00 2500 €0.01 €35.00 5000 €0.01 €60.00 10000 €0.01 €110.00 25000 €0.01 €225.00 50000 €0.01 €450.00
Note on N12: Desc: Kondensator aus mehreren Keramikschichten MLCC - SMD/SMT KGM05CR71H104KN NEW GLOBAL PN 50V 0.1uF A 581-KGM05CR71H104KN
Note on I13: 4610 Auf Lager
Note on K13: Qty/Price Breaks (EUR): Qty - Unit€ - Ext€ ================ 1 €1.03 €1.03 10 €0.73 €7.28 100 €0.54 €54.30 500 €0.46 €230.00 1000 €0.43 €433.00 2000 €0.41 €820.00 4000 €0.38 €1,520.00 8000 €0.35 €2,840.00 24000 €0.35 €8,496.00
Note on N13: Desc: Einfarbige LEDs leds Top Mt InGaN Green
Note on I14: 45794 Auf Lager
Note on K14: Qty/Price Breaks (EUR): Qty - Unit€ - Ext€ ================ 1 €0.84 €0.84 10 €0.71 €7.12 100 €0.68 €67.90 500 €0.62 €309.00 1000 €0.59 €595.00 2500 €0.57 €1,417.50 5000 €0.54 €2,690.00 10000 €0.54 €5,370.00
Note on N14: Desc: Sensoren für Umgebungslicht Digital Ambient Light Sensor
Note on I15: 1688 Auf Lager
Note on K15: Qty/Price Breaks (EUR): Qty - Unit€ - Ext€ ================ 1 €7.44 €7.44 5 €6.73 €33.65 10 €6.46 €64.60 25 €6.14 €153.50 50 €5.93 €296.50 100 €5.72 €572.00 500 €5.59 €2,795.00 1000 €4.84 €4,840.00 6000 €4.84 €29,040.00
Note on N15: Desc: Luftqualitätssensoren Combined gas, humidity, pressure and temperature sensor
Note on I16: 4514 Auf Lager
Note on K16: Qty/Price Breaks (EUR): Qty - Unit€ - Ext€ ================ 1 €3.66 €3.66 1000 €3.55 €3,550.00
Note on N16: Desc: Multiprotokoll-Module Bluetooth Module, BL54L15, Bluetooth LE, Trace ANT, Cut Tape (Nordic nRF54L15)
Note on I17: 2858 Auf Lager
Note on K17: Qty/Price Breaks (EUR): Qty - Unit€ - Ext€ ================ 1 €0.28 €0.28 10 €0.16 €1.63 100 €0.11 €10.70 500 €0.08 €41.50 1000 €0.07 €71.00 3000 €0.05 €144.00 6000 €0.04 €264.00 9000 €0.04 €387.00
Note on N17: Desc: MOSFETs SOT-23 P-CH ENHANCE
Note on I18: 253879 Auf Lager
Note on K18: Qty/Price Breaks (EUR): Qty - Unit€ - Ext€ ================ 1 €0.09 €0.09 10 €0.02 €0.17 100 €0.01 €1.50 250 €0.01 €3.00 500 €0.01 €5.50 1000 €0.01 €9.00 5000 €0.01 €30.00 10000 €0.01 €50.00 25000 €0.00 €100.00
Note on N18: Desc: Dickfilmwiderstände - SMD ResA-AS 0805 0R Jumper 125mW
Note on I19: 1932893 Auf Lager
Note on K19: Qty/Price Breaks (EUR): Qty - Unit€ - Ext€ ================ 1 €0.09 €0.09 10 €0.01 €0.07 100 €0.00 €0.40 250 €0.00 €0.75 5000 €0.00 €10.00 10000 €0.00 €10.00
Note on N19: Desc: Dickfilmwiderstände - SMD 220 OHM 5%
Note on I20: 229317 Auf Lager
Note on K20: Qty/Price Breaks (EUR): Qty - Unit€ - Ext€ ================ 1 €0.09 €0.09 10 €0.00 €0.04 100 €0.00 €0.30 10000 €0.00 €10.00
Note on N20: Desc: Dickfilmwiderstände - SMD General Purpose Chip Resistor 0402, 1.8kOhms, 1%, 1/16W
Note on I21: 38262 Auf Lager
Note on K21: Qty/Price Breaks (EUR): Qty - Unit€ - Ext€ ================ 1 €0.09 €0.09 10 €0.05 €0.52 100 €0.05 €5.00 250 €0.05 €12.00 500 €0.05 €23.00 1000 €0.04 €40.00 10000 €0.04 €350.00
Note on N21: Desc: Dünnfilmwiderstände - SMD 1/16W 2.2K ohm .1% 25ppm
Note on I22: 14763 Auf Lager
Note on K22: Qty/Price Breaks (EUR): Qty - Unit€ - Ext€ ================ 1 €0.09 €0.09 10 €0.05 €0.50 100 €0.05 €4.80 250 €0.04 €10.50 500 €0.04 €20.00 10000 €0.04 €390.00
Note on N22: Desc: Dünnfilmwiderstände - SMD 1/16W 8.2K ohm .1% 25ppm
Note on I23: 1627392 Auf Lager
Note on K23: Qty/Price Breaks (EUR): Qty - Unit€ - Ext€ ================ 1 €0.09 €0.09 10 €0.00 €0.03 10000 €0.00 €10.00
Note on N23: Desc: Dickfilmwiderstände - SMD General Purpose Chip Resistor 0402, 100kOhms, 1%, 1/16W
Note on I24: 2456 Auf Lager
Note on K24: Qty/Price Breaks (EUR): Qty - Unit€ - Ext€ ================ 1 €0.46 €0.46 10 €0.45 €4.52 50 €0.42 €21.00 100 €0.38 €38.20 400 €0.35 €138.80 800 €0.30 €241.60
Note on N24: Desc: Sensorschalter Tact Switch SMT 9.5mm
Note on G26: This is the total of your cart across all distributors.
Note on J26: Copy the information below to the BOM import page of the distributor web site.
Note on G27: This description will be added to all purchased parts label and may be used to distinguish the component of different projects.

## Colors
Columns colors
KiCad Fields (default)
Generated Fields
User Fields
Empty Fields
Costs sheet colors
Best price
No manufacturer or distributor code
Not available
Purchase quantity is more than what is available
Minimum order quantity not respected
Total available part quantity is less than needed
Total purchased part quantity is less than needed
This part is obsolete
This part is listed but is not normally stocked